## Comparison of CO2 values
Soil stabilization ecological footprint - comparison of CO2
https://www.klimanko.de/co%C2%B2-belastung-berechnen/gutertransport/#
Construction site : | [6 empty] | Calculation - International Truck Freight |  |  | 5 | Kg CO2/100km
Project: | New construction of road : |  |  | length | 1000 | m |  |  | truck | 20 | To - load
|  |  |  | width | 7 | m |  |  |  | 15 | Lit./Diesel/100km
|  |  |  | Ges. Fläche | 7000 | m² |  |  | truck: soil, gravel | 15 | m³/load
| Soil classification: |  | SUCS : | CL | Loamy soil
|  |  | AASHTO: | A6 | Loamy soil |  |  |  | Only change or adapt green fields !!!
| with TERRA-3000® |  |  | Hydraulic stab. - cement |  |  |  | Conventional - frost case / gravel
| 350 | Lit. TRRA-3000® |  | 30 | Kg /m² cement |  |  | 70 | cm Excavation | 70 | cm gravel
| 60 | To CO2/1000l TERRA-3000 |  | 210 | to cement - total |  |  | 4900 | m³ Excavation | 4900 | m³ gravel
|  |  |  | 10.5 | truck-loads |  |  | 326.6667 | truck-Loads | 326.6667 | truck loads
| 800 | km ex werk to constr. site |  | 120 | Km/load (there / back) |  |  | 20 | km/Load | 30 | km/load
clay or sand - if is necessary
| bring | 0 | cm/m²
|  | 0 | m³
|  | 0 | truck load
|  | 32 | km - route
| 21 | To /CO2 - TERRA-3000® |  | 123.9 | To/ CO2 -cement |  |  | 2548 | To/CO2 -Excavation - transport
| 14 | To /CO2 - transport |  | 491.4 | To/ CO2 - transport |  |  | 3822 | To/CO2 - Gravel - transport
| 0 | To/CO2 - clayey soil or sand
material - construction site
Total: CO2 | 35 | To CO2 |  | 615.3 | To CO2 |  |  | 6370 | To/CO2
CO2 - tax | 875 | € |  | 15382.5 | € |  |  | 159250 | €
From 2021 the CO2 tax will be € 25 per ton of CO2 | [5 empty] | 25 | €/To - CO2 - tax
rising to € 55 per ton of CO2 by 2025
TERRASYSTEM(R) -2021-06